## Plan1
Bill of Materials
|  |  | Source Data From: | eps2_project.prjpcb
|  |  | Project: | eps2_project.prjpcb
|  |  | Variant: | test_model
|  |  | Project Code: | EPS2
|  |  | Report Date: | 2/21/2021 | 12:33:18 AM
|  |  | Print Date: | 2021-02-25 | 44252.9954
# | Designator | Quantity | Manufacturer | Manufacturer Part Number | Partnumber | Description | #Column Name Error:Package | Footprint | Mount | Fitted
1 | C40, C41, C58, C59, C63, C71, C72, C73, C74, C75, C76, C83, C84, C85, C86, C87, C88, C89, C90, C91, C93, C94, C97, C98, C99, C100, C101, C108, C109, C110, C111, C112, C113, C114, C115, C116, C119, C120, C121, C122, C124, C128, C129, C133 | 44 | Yageo | CC0603KPX7R9BB104 | CC0603KPX7R9BB104 | CAP CER 0.1UF 50V 10% X7R 0603 |  | CC0603 | Surface Mount | Fitted
2 | C1, C2, C5, C11, C12, C15, C22, C25, C27, C29, C45, C47, C53, C55, C62, C77, C78, C126, C127 | 19 | Yageo | CC0805KRX7R9BB104 | CC0805KRX7R9BB104 | CAP CER 0.1UF 50V 10% X7R 0805 |  | CC0805 | Surface Mount | Fitted
3 | R1, R8, R18, R23, R31, R34, R37, R39, R40, R43, R53, R58, R60, R61 | 14 | Vishay | MCT06030C1001FP500 | MCT06030C1001FP500 | RES 1.0K OHM 1/8W 1% 0603 |  | 0603 | Surface Mount | Fitted
4 | C3, C4, C13, C14, C102, C103, C104, C105, C106, C107, C130 | 11 | Yageo | CC0805KKX7R8BB475 | CC0805KKX7R8BB475 | CAP CER 4.7uF 25V 10% X7R 0805 |  | CC0805 | Surface Mount | Fitted
5 | C6, C7, C8, C16, C17, C18, C30, C48, C131, C132 | 10 | Murata | GRM31CR71A226KE15L | GRM31CR71A226KE15L | CAP CER 22uF 10V 10% X7R 1206 |  | CC1206 | Surface Mount | Fitted
6 | C36, C50, C51, C79, C80, C81, C82, C117, C118 | 9 | Murata | GRM32ER71E226KE15L | GRM32ER71E226KE15L | CAP CER 22uF 25V 10% X7R 1210 |  | CC1210 | Surface Mount | Fitted
7 | 3V3_ANT, 3V3_EPS_BEACON, 3V3_MCU, 3V3_OBDH, 5V_MAIN_RADIO, 5V_PAYLOADS_LED, 6V_BEACON_LED, VBUS_LED | 8 | Wurth Electronics | 150060VS75000 | 150060VS75000 | SMD Green LED |  | 0603-LED | Surface Mount | Fitted
8 | +X, +Y, +Z, P3, RBF, -X, -Y, -Z | 8 | Molex | 53398-0471 | 53398-0471 | Header, 4-Pin |  | HDR4 PicoBlade | Surface Mount | Fitted
9 | C33, C35, C60, C61, C64, C123, C125 | 7 | Kyocera AVX | TPSR106K006R1000 | TPSR106K006R1000 | CAP Tantalum 10uF 6.3V 10% 0805 |  | CC0805_Tantalum | Surface Mount | Fitted
10 | U15, U16, U18, U20, U22, U25, U27 | 7 | Maxim | MAX9934TAUA+ | MAX9934TAUA+ | MAX9934TAUA+ |  | MSOP-8 |  | Fitted
11 | C21, C26, C32, C34, C44, C52 | 6 | Kyocera AVX | 08055C103KAT4A | 08055C103KAT4A | CAP CER 0.01uF 50V 10% X7R 0805 |  | CC0805 | Surface Mount | Fitted
12 | +X_CSR, +Y_CSR, +Z_CSR, -X_CSR, -Y_CSR, -Z_CSR | 6 | Ohmite | LVK12R050DER | LVK12R050DER | Current Sense Resistors - SMD 0.05ohm .5% 4 Terminal |  | 1206 - ohmite | Surface Mount | Fitted
13 | R67, R68, R72, R75, R79, R83 | 6 | TE Connectivity Neohm | CPF0805B3K3E1 | CPF0805B3K3E1 | RES SMD 3.3K OHM 0.1% 1/10W 0805 |  | 0805 | Surface Mount | Fitted
14 | J_V1, J_V3, J_V4, J_V5, J_V6, R28, R32, R87, R88, R89, R90, R91 | 5 | Vishay | CRCW08050000Z0EA | CRCW08050000Z0EA | RES 0R OHM 1/8W JUMPER 0805 |  | 0805 |  | Not Fitted, Fitted
15 | R71, R73, R76, R82, R86 | 5 | Vishay | CRCW0603-100KFKEA | CRCW0603100KFKEA | RES 100K OHM 1/10W 1% 0603 |  | 0603 |  | Fitted
16 | D4, D9, D11, D13, D15 | 5 | Diodes | B340LA-13-F | B340LA-13-F | DIODE SCHOTTKY 40V 3A B340LA-13-F |  | DO-214AC | Surface Mount | Fitted
17 | Q1, Q2, Q8, Q9, Q10 | 5 | Vishay Siliconix | SI4166DY-T1-GE3 | SI4166DY-T1-GE3 | MOSFET N-Channel 30V Vds 20V Vgs SO-8 |  | SOIC8_Mosfet | Surface Mount | Fitted
18 | U17, U19, U21, U24, U26 | 5 | Texas Instruments | TLV341AIDBVR | TLV341AIDBVR | TLV341AIDBVR |  | SOT-23 6L |  | Fitted
19 | R17, R22, R52, R57 | 4 | Vishay | CRCW080510K0FKEA | CRCW080510K0FKEA | RES 10K OHM 1/8W 1% 0805 |  | 0805 |  | Fitted
20 | C23, C28, C46, C54 | 4 | Murata | GRM31CR71E106KA12L | GRM31CR71E106KA12L | CAP CER 10uF 25V 10% X7R 1206 |  | CC1206 | Surface Mount | Fitted
21 | V1, V2, V3, V4 | 4 |  |  | RC0805FR-0747KL | RES 47k OHM 1/10W 1% 0805 |  | 0805 |  | Fitted
22 | C24, C31, C49, C56 | 4 | Panasonic | 6TPE220MAZB | 6TPE220MAZB | CAP Tantalum 220uF 6.3V 20% 1210 |  | cc1210 | Surface Mount | Fitted
23 | Q3, Q4, Q5, Q6 | 4 | Vishay Siliconix | SI4403CDY-T1-GE3 | SI4403CDY-T1-GE3 | MOSFET 1.8V P-Channel 20 V, 0.0155 Ω typ., 13.4 A |  | SOIC8_Mosfet | Surface Mount | Fitted
24 | R19, R24, R54 | 3 | Vishay | CRCW08055K90FKEA | 71-CRCW0805-5.9K-E3 | RES 5K9 OHM 1/8W 1% 0805 |  | 0805 |  | Fitted
25 | L7, L8, L9 | 3 | Eaton Cooper | HC9-220-R | HC9-220-R | HC9 Series - 22uH / 6.3A / 25.7mOHM |  | IND_HC9 | Surface Mount | Fitted
26 | R69, R74, R81 | 3 | Vishay | CRCW060393K1FKEA | CRCW060393K1FKEA | RES 93.1K OHM 1/10W 1% 0603 |  | 0603 | Surface Mount | Fitted
27 | R33, R42, R44 | 3 | Vishay | CRCW0603150RFKEA | CRCW0603150RFKEA | RES 150R OHM 1/10W 1% 0603 |  | 0603 | Surface Mount | Fitted
28 | SBW, SW1, SW2 | 3 | Molex | 53398-0671 | 53398-0671 | Header, 6-Pin, Right Angle |  | HDR6 PicoBlade | Surface Mount | Fitted
29 | P8, RTD1, RTD2 | 3 | Molex | 53261-0871 | 53261-0871 | Header, 8-Pin |  | HDR8 PicoBlade | Surface Mount | Fitted
30 | C39, C65 | 2 | TDK | C1608X7R1H474K080AE | C1608X7R1H474K080AE | CAP CER 0.47UF 50V 10% X7R 0603 |  | CC0603 | Surface Mount | Fitted
31 | R25, R26 | 2 | Panasonic | ERJ-6ENF1001V | RC0805FR-071KL | RES SMD 1K OHM 1% 1/8W 0805 |  | 0805 | Surface Mount | Fitted
32 | L1, L2 | 2 | Bourns | SRP6540-2R2M | SRP6540-2R2M | INDUCTOR 2.2UH 9A SMD |  | Ind_SRP6540 | Surface Mount | Fitted
33 | D5, D6 | 2 | MCC | 3SMAJ5919B-TP | 3SMAJ5919B-TP | DIODE ZENER 5.6V 3W DO214AC |  | DO-214AC | Surface Mount | Fitted
34 | R63, R64 | 2 | Vishay Beyschlag | MCT06030C4701FP500 | MCT06030C4701FP500 | RES 4K7 OHM 1/8W 1% 0603 |  | 0603 | Surface Mount | Fitted
35 | C10, C20 | 2 | TDK | C1608C0G2A562J080AE | C1608C0G2A562J080AE | CAP CER 5.6nF 100V 0603 |  | CC0603 |  | Fitted
36 | C68, C70 | 2 | Kyocera AVX | 08051A100FAT2A | 08051A100FAT2A | CAP CER 10pF 100V 0805 |  | CC0805 | Surface Mount | Fitted
37 | R6, R13 | 2 | Yageo | AC0805FR-0711K5L | AC0805FR-0711K5L | RES 11.5k OHM 1/8W 1% 0805 |  | 0805 |  | Fitted
38 | C67, C69 | 2 | Murata | GQM1885C1H120GB01D | GQM1885C1H120GB01D | CAP CER 12pF 50V 0603 |  | CC0603 | Surface Mount | Fitted
39 | C9, C19 | 2 | KEMET | C0603C130J5GACTU | C0603C130J5GAC7867 | CAP CER 13PF 50V 0603 NP0 |  | CC0603 | Surface Mount | Fitted
40 | L4, L5 | 2 | Wurth Electronics | 7443251600 | 7443251600 | INDUCTOR 16UH 5A SMD |  | IND_744325xxx | Surface Mount | Fitted
41 | R5, R12 | 2 | Panasonic | ERJ-3EKF1962V | ERJ-3EKF1962V | RES 19.6k OHM 1/10W 1% 0603 |  | 0603 | Surface Mount | Fitted
42 | FB3, FB4 | 2 | Murata | BLE32PN300SN1L | BLE32PN300SN1L | Ferrite Bead 30 OHM 10A 100MHz |  | IND1210 | Surface Mount | Fitted
43 | R35, R85 | 2 | TE Connectivity | CPF-A-0805B100KE | CPF-A-0805B100KE | RES 100K OHM 1/10W 0.1% 0805 |  | 0805 |  | Fitted
44 | R7, R14 | 2 | Panasonic | ERJ-P03F1403V | ERJ-P03F1403V | RES 140k OHM 1/5W 1% 0603 |  | 0603 | Surface Mount | Fitted
45 | R45, R70 | 2 | Susumu | RG1608P-304-B-T5 | RG1608P-304-B-T5 | RES 300K OHM 1/10W 0.1% 0603 |  | 0603 |  | Fitted
46 | C37, C38 | 2 | Yageo | CC0603KRX7R9BB102 | CC0603KRX7R9BB102 | CAP CER 1000pF 50V 10% X7R 0603 |  | CC0603 | Surface Mount | Fitted
47 | R65, R66 | 2 | Vishay Beyschlag | MCT0603MC1002FP500 | MCT0603MC1002FP500 | RES 10K OHM 1/8W 1% 0603 |  | 0603 |  | Fitted
48 | D1, D2 | 2 | ON Semiconductor / Fairchild | FSV530AF | FSV530AF | DIODE SCHOTTKY 30V 5A DO-214AA |  | DO-214AC | Surface Mount | Fitted
49 | P1, P5 | 2 | Samtec | IPS1-105-01-S-D | IPS1-105-01-S-D | 10 Position Receptacle Connector 0.100" (2.54mm) |  | IPS1-105-01-S-D | Through Hole | Fitted
50 | U4, U9 | 2 | Texas Instruments | TPS5420QDRQ1 | TPS5420QDRQ1 | TPS5420QDRQ1 |  | SO8 Power PAD | Surface Mount | Fitted
51 | U2, U14 | 2 | Texas Instruments | TPS54540QDDARQ1 | TPS54540QDDARQ1 | TPS54540QDDARQ1 |  | SO8 Power PAD | Surface Mount | Fitted
52 | RSense1 | 1 | Ohmite | LVK12R010DER | LVK12R010DER | Current Sense Resistors - SMD 0.01ohm .5% 4 Terminal |  | 1206 - ohmite | Surface Mount | Fitted
53 | C66 | 1 | Kyocera AVX | 06033C103JAT4A | 06033C103JAT4A | CAP CER 0.01UF 25V 5% X7R 0603 |  | CC0603 | Surface Mount | Fitted
54 | Rsense3 | 1 | Ohmite | LVK12R075FER | LVK12R075FER | Current Sense Resistors - SMD 1/2W 0.075 OHMS 1% 4 Terminal |  | 1206 - ohmite |  | Fitted
55 | C57 | 1 | KEMET | C0603X102J4RECAUTO | C0603X102J4RECAUTO | CAP CER 1nF 16V 0603 5% |  | CC0805 | Surface Mount | Fitted
56 | R_ESD | 1 | Susumu | RG2012P-125-B-T5 | RG2012P-125-B-T5 | RES 1200K OHM 1/8W 0.1% 0805 |  | 0805 |  | Fitted
57 | R27 | 1 | TT Welwyn | PCF0805R-1K65BT1 | PCF0805R-1K65BT1 | RES 1.65K OHM 1/10W 0.1% 0805 |  | 0805 |  | Fitted
58 | R59 | 1 | Vishay | CRCW08053K24FKEA | CRCW08053K24FKEA | RES 3.24k OHM 1/8W 1% 0805 SMD |  | 0805 |  | Fitted
59 | R36 | 1 | Panasonic | ERA-6AEB4021V | ERA-6AEB4021V | RES 4.02k OHM 1/8W 0.1% 0805 |  | 0805 | Surface Mount | Fitted
60 | L6 | 1 | Vishay Dale | IHLP3232DZER100M11 | IHLP3232DZER100M11 | INDUCTOR 2.2UH 6.4A SMD |  | Ind_IHLP | Surface Mount | Fitted
61 | L3 | 1 | Wurth Electronics | 7447798271 | 7447798271 | INDUCTOR 27UH 4.3A SMD |  | IND_744325xxx | Surface Mount | Fitted
62 | FB1 | 1 | Murata | BLM21PG300SN1D | BLM21PG300SN1D | Ferrite Bead 30 OHM 3A 100MHz |  | IND0805 |  | Fitted
63 | Y1 | 1 | Abracon | ABM8X-102-32.000MHZ-T | ABM8X-102-32.000MHZ-T | 32MHz ±10ppm Crystal 10pF 60 Ohm -40°C ~ 125°C |  | XTAL_ABM8X | Surface Mount | Fitted
64 | Y2 | 1 | ECS International | ECS-.327-12.5-34S-TR | ECS-.327-12.5-34S-TR | 32.768kHz ±20ppm Crystal 12.5pF 70 kOhm -40°C ~ 125°C |  | ABS06 0805 | Surface Mount | Fitted
65 | R62 | 1 | Vishay | MCT0603MD4702DP500 | MCT0603MD4702DP500 | RES 47K OHM 1/8W 0.5% 0603 |  | 0603 |  | Fitted
66 | R11 | 1 | Panasonic | ERJ-6ENF6042V | ERJ-6ENF6042V | RES 60.4k OHM 1/8W 1% 0805 |  | 0805 | Surface Mount | Fitted
67 | R4 | 1 | Panasonic | RMCF0805FT75K0 | RMCF0805FT75K0 | RES 75k OHM 1/8W 1% 0805 |  | 0805 | Surface Mount | Fitted
68 | R38 | 1 | Vishay Beyschlag | MCT06030C4700FP500 | MCT06030C4700FP500 | RES 470R OHM 1/8W 1% 0603 |  | 0603 |  | Fitted
69 | U5 | 1 | Texas Instruments | ADS1248IPW | ADS1248IPWR | 24 bit ADC Differential Input, SPI, 28-pin TSSOP |  | TSSOP28 |  | Fitted
70 | D10 | 1 | Diodes | B220-13-F | B220-13-F | DIODE SCHOTTKY 20V 2A B220-13-F |  | DO-214AA | Surface Mount | Fitted
71 | D3 | 1 | Toshiba | CMS06(TE12L,Q,M) | CMS06(TE12L,Q,M) | DIODE SCHOTTKY 30V 2A CMS06(TE12L,Q,M) |  | cms06 | Surface Mount | Fitted
72 | UART | 1 | TE Connectivity AMP | 4-103327-5 | 4-103327-5 | Header, 3-Pin, Right Angle |  | HDR 1X3 | Through Hole | Fitted
73 | P11 | 1 | TE Connectivity | B3U-1000P | B3U-1000P | Tactile Switch SPST-NO Top Actuated Surface Mount 12V 0.05A |  | B3U-1000P | Surface Mount | Fitted
74 | U7 | 1 | Maxim | DS2775G+ | DS2775G+ | IC FUEL GAUGE LI+ 2CELL 14-TDFN |  | TDFN-14-EP_3x5 | Surface Mount | Fitted
75 | U6 | 1 | ON Semiconductor / Fairchild | FDS6898AZ | FDS6898AZ | MOSFET 2N-CH 20V 9.4A 8SOIC |  | SOIC8 | Surface Mount | Fitted
76 | U12 | 1 | Texas Instruments | MSP430F6659IPZ | MSP430F6659IPZR | Imported |  | PZ0100A_N | Surface Mount | Fitted
77 | PC104 | 2 | Samtec | SSW-126-01-G-D | SSW-126-01-G-D | PC104 |  | PC104 | Through Hole | Fitted
78 | SYSTEM_ON | 1 | Vishay Lite-On | LTST-C191KFKT | LTST-C191KFKT | SMD Red LED |  | 0603-LED | Surface Mount | Fitted
79 | U13 | 1 | Texas Instruments | REF5025AQDRQ1 | REF5025AQDRQ1 | REF5025A-Q1 |  | SOIC-8 |  | Fitted
80 | U28 | 1 | Texas Instruments | TCA4311ADR | TCA4311ADR | IC SIGNAL BUFFER I2C 8SOIC |  | SOIC8 | Surface Mount | Fitted
81 | U3 | 1 | Texas Instruments | TPS5410QDRQ1 | TPS5410QDRQ1 | TPS5410QDRQ1 |  | SO8 Power PAD | Surface Mount | Fitted
82 | U10 | 1 | Texas Instruments | TPS5430QDDARQ1 | TPS5430QDDARQ1 | TPS5430QDDARQ1 |  | SO8 Power PAD | Surface Mount | Fitted
83 | R2, R3, R9, R10, R15, R16, R20, R21, R46, R47, R50, R51, R55, R56, R93 | 0 | Stackpole Electronics | HCJ1206ZT0R00 | HCJ1206ZT0R00 | RES 0.0 OHM 3/4W JUMP 1206 |  | 1206 | Surface Mount | Not Fitted
84 | D8, D17, D18, D19, D20, D21, D22 | 0 | ON Semiconductor | NSVR0320MW2T1G | NSVR0320MW2T1G | DIODE SCHOTTKY 23V 1A SOD323F |  | SOD323F |  | Not Fitted